## data
# Mitochondriak Lab - Mitochondriak Maxi UVB - spectral irradiance in mW/m2/nm - measured 28 Oct 2026 - protocol ML-2026-10-MAXI-UVB - data version 2
# OHSP-350UVF: mean of 2 measurements per distance (280-900 nm measured; UV 280-400 nm after subtracting the instrument background); LED bands 295, 380, 480 and 630-850 nm; 0 between the LED bands; 901-1000 nm: tail of the 850 nm LEDs calculated from the spectrum. UPRtek CV600: 380-780 nm. Citation with attribution permitted. www.mitochondriak.com
wavelength_nm | OHSP350UVF_30cm | OHSP350UVF_50cm | OHSP350UVF_70cm | OHSP350UVF_100cm | UPRtekCV600_30cm | UPRtekCV600_50cm | UPRtekCV600_70cm | UPRtekCV600_100cm
280 | 0 | 0 | 0 | 0
281 | 0 | 0 | 0 | 0
282 | 0 | 0 | 0 | 0
283 | 0 | 0 | 0 | 0
284 | 0 | 0 | 0 | 0
285 | 0 | 0 | 0 | 0
286 | 0.72 | 0.521 | 0.391 | 0.252
287 | 2.377 | 0.871 | 1.09 | 0.702
288 | 4.211 | 2.165 | 2.258 | 1.297
289 | 6.35 | 4.523 | 4.064 | 2.011
290 | 10.094 | 8.832 | 6.585 | 3.577
291 | 14.249 | 13.033 | 9.275 | 5.872
292 | 19.04 | 17.98 | 12.507 | 9.188
293 | 24.639 | 23.212 | 16.275 | 12.512
294 | 31.032 | 29.315 | 20.871 | 16.174
295 | 37.881 | 35.608 | 26.452 | 20.183
296 | 44.963 | 41.811 | 31.912 | 23.915
297 | 50.715 | 47.502 | 37.223 | 27.419
298 | 54.648 | 51.417 | 40.197 | 29.209
299 | 56.073 | 53.703 | 41.697 | 29.852
300 | 56.643 | 54.307 | 42.235 | 30.072
301 | 54.918 | 53.26 | 41.463 | 29.197
302 | 51.68 | 50.684 | 39.556 | 27.671
303 | 46.586 | 46.201 | 35.869 | 24.893
304 | 40.608 | 40.683 | 31.179 | 21.29
305 | 35.045 | 35.406 | 26.562 | 17.834
306 | 30.441 | 30.313 | 22.373 | 14.681
307 | 25.433 | 25.252 | 18.495 | 11.628
308 | 20.908 | 20.25 | 14.849 | 8.817
309 | 16.86 | 15.904 | 11.915 | 6.514
310 | 13.566 | 12.127 | 9.488 | 4.978
311 | 10.477 | 8.559 | 6.986 | 3.427
312 | 7.787 | 6.034 | 5.005 | 2.052
313 | 5.492 | 4.067 | 3.313 | 0.795
314 | 3.824 | 2.797 | 2.185 | 0
315 | 2.989 | 2.139 | 1.693 | 0
316 | 1.205 | 0.59 | 0.128 | 0
317 | 1.012 | 0.389 | 0 | 0
318 | 0.952 | 0.279 | 0 | 0
319 | 0.435 | 0.111 | 0 | 0
320 | 0 | 0 | 0 | 0
321 | 0 | 0 | 0 | 0
322 | 0 | 0 | 0 | 0
323 | 0 | 0 | 0 | 0
324 | 0 | 0 | 0 | 0
325 | 0 | 0 | 0 | 0
326 | 0 | 0 | 0 | 0
327 | 0 | 0 | 0 | 0
328 | 0 | 0 | 0 | 0
329 | 0 | 0 | 0 | 0
330 | 0 | 0 | 0 | 0
331 | 0 | 0 | 0 | 0
332 | 0 | 0 | 0 | 0
333 | 0 | 0 | 0 | 0
334 | 0 | 0 | 0 | 0
335 | 0 | 0 | 0 | 0
336 | 0 | 0 | 0 | 0
337 | 0 | 0 | 0 | 0
338 | 0 | 0 | 0 | 0
339 | 0 | 0 | 0 | 0
340 | 0 | 0 | 0 | 0
341 | 0 | 0 | 0 | 0
342 | 0 | 0 | 0 | 0
343 | 0 | 0 | 0 | 0
344 | 0 | 0 | 0 | 0
345 | 0 | 0 | 0 | 0
346 | 0 | 0 | 0 | 0
347 | 0 | 0 | 0 | 0
348 | 0 | 0 | 0 | 0
349 | 0 | 0 | 0 | 0
350 | 0 | 0 | 0 | 0
351 | 0 | 0 | 0 | 0
352 | 0 | 0 | 0 | 0
353 | 0 | 0 | 0 | 0
354 | 0 | 0 | 0 | 0
355 | 0 | 0 | 0 | 0
356 | 0 | 0 | 0 | 0
357 | 0 | 0 | 0 | 0
358 | 0 | 0 | 0 | 0
359 | 0 | 0 | 0 | 0
360 | 0 | 0 | 0 | 0
361 | 0 | 0 | 0 | 0
362 | 0 | 0 | 0 | 0
363 | 0 | 0 | 0 | 0
364 | 0 | 0 | 0 | 0
365 | 0 | 0 | 0 | 0
366 | 0.909 | 0.661 | 0.645 | 0.472
367 | 2.986 | 2.032 | 1.78 | 1.255
368 | 5.809 | 4.177 | 3.466 | 2.678
369 | 9.314 | 7.221 | 5.809 | 4.852
370 | 14.242 | 11.503 | 9.152 | 8.135
371 | 21.267 | 17.611 | 14.054 | 12.602
372 | 30.752 | 25.243 | 20.563 | 18.214
373 | 42.518 | 34.597 | 28.433 | 25.064
374 | 57.478 | 46.632 | 38.468 | 33.897
375 | 77.188 | 62.442 | 51.461 | 45.601
376 | 102.936 | 82.602 | 68.111 | 60.468
377 | 135.129 | 107.373 | 88.985 | 78.63
378 | 177.066 | 139.629 | 115.943 | 102.188
379 | 229.161 | 179.445 | 149.232 | 131.605
380 | 295.026 | 229.757 | 190.761 | 169.078 | 482.151 | 376.952 | 377.558 | 211.536
381 | 347.76 | 269.659 | 223.493 | 199.466 | 482.151 | 376.952 | 377.558 | 211.536
382 | 431.34 | 334.046 | 276.88 | 248.006 | 482.151 | 376.952 | 377.558 | 211.536
383 | 517.461 | 401.002 | 332.727 | 298.626 | 490.643 | 383.738 | 383.714 | 215.24
384 | 597.601 | 463.317 | 385.204 | 345.758 | 496.747 | 388.882 | 388.493 | 218.111
385 | 652.667 | 505.862 | 420.881 | 377.92 | 500.461 | 392.385 | 391.896 | 220.147
386 | 667.626 | 517.025 | 430.289 | 386.317 | 489.184 | 384.072 | 384.022 | 215.673
387 | 642.607 | 497.014 | 413.78 | 371.133 | 468.893 | 368.327 | 367.939 | 206.873
388 | 588.584 | 454.833 | 378.741 | 339.255 | 439.587 | 345.151 | 343.647 | 193.748
389 | 514.413 | 396.814 | 330.171 | 295.349 | 402.486 | 315.522 | 313.528 | 177.048
390 | 433.859 | 333.986 | 277.196 | 247.93 | 361.85 | 282.945 | 281.744 | 158.855
391 | 360.818 | 277.097 | 229.508 | 205.171 | 318.167 | 247.902 | 248.603 | 139.425
392 | 296.582 | 227.575 | 188.464 | 168.315 | 276.509 | 214.945 | 216.832 | 121.121
393 | 243.413 | 186.869 | 154.817 | 138.244 | 237.521 | 184.609 | 186.734 | 104.217
394 | 203.991 | 156.949 | 130.085 | 116.099 | 203.19 | 158.222 | 159.884 | 89.408
395 | 174.57 | 134.88 | 111.717 | 99.498 | 173.342 | 135.106 | 136.437 | 76.324
396 | 151.825 | 117.822 | 97.564 | 86.696 | 147.976 | 115.262 | 116.393 | 64.966
397 | 129.832 | 101.296 | 83.74 | 74.304 | 126.935 | 98.662 | 99.692 | 55.594
398 | 108.008 | 84.454 | 69.667 | 62.084 | 108.401 | 83.984 | 84.956 | 47.535
399 | 88.431 | 69.419 | 57.105 | 51.083 | 92.873 | 71.691 | 72.674 | 40.944
400 | 71.461 | 56.42 | 46.209 | 41.403 | 79.18 | 61.064 | 62.15 | 34.966
401 | 57.111 | 45.36 | 36.979 | 33.087 | 67.135 | 51.961 | 53.238 | 29.503
402 | 45.097 | 36.149 | 29.067 | 26.226 | 57.08 | 44.381 | 45.826 | 24.85
403 | 35.457 | 28.533 | 22.731 | 20.681 | 48.253 | 37.476 | 38.966 | 20.855
404 | 28.368 | 22.67 | 17.896 | 16.583 | 40.713 | 31.298 | 32.714 | 17.544
405 | 23.269 | 18.246 | 14.174 | 13.434 | 34.405 | 26.119 | 27.478 | 14.806
406 | 18.997 | 14.772 | 11.25 | 10.812 | 28.94 | 21.724 | 23.082 | 12.43
407 | 15.358 | 11.996 | 8.828 | 8.663 | 24.49 | 18.374 | 19.764 | 10.565
408 | 12.116 | 9.623 | 6.712 | 6.618 | 20.541 | 15.711 | 17.087 | 9.073
409 | 9.311 | 7.258 | 4.796 | 4.857 | 17.093 | 13.734 | 15.052 | 7.956
410 | 0 | 0 | 0 | 0 | 0 | 0 | 0 | 0
411 | 0 | 0 | 0 | 0 | 0 | 0 | 0 | 0
412 | 0 | 0 | 0 | 0 | 0 | 0 | 0 | 0
413 | 0 | 0 | 0 | 0 | 0 | 0 | 0 | 0
414 | 0 | 0 | 0 | 0 | 0 | 0 | 0 | 0
415 | 0 | 0 | 0 | 0 | 0 | 0 | 0 | 0
416 | 0 | 0 | 0 | 0 | 0 | 0 | 0 | 0
417 | 0 | 0 | 0 | 0 | 0 | 0 | 0 | 0
418 | 0 | 0 | 0 | 0 | 0 | 0 | 0 | 0
419 | 0 | 0 | 0 | 0 | 0 | 0 | 0 | 0
420 | 0 | 0 | 0 | 0 | 0 | 0 | 0 | 0
421 | 0 | 0 | 0 | 0 | 0 | 0 | 0 | 0
422 | 0 | 0 | 0 | 0 | 0 | 0 | 0 | 0
423 | 0 | 0 | 0 | 0 | 0 | 0 | 0 | 0
424 | 0 | 0 | 0 | 0 | 0 | 0 | 0 | 0
425 | 0 | 0 | 0 | 0 | 0 | 0 | 0 | 0
426 | 0 | 0 | 0 | 0 | 0 | 0 | 0 | 0
427 | 0 | 0 | 0 | 0 | 0 | 0 | 0 | 0
428 | 0 | 0 | 0 | 0 | 0 | 0 | 0 | 0
429 | 0 | 0 | 0 | 0 | 0 | 0 | 0 | 0
430 | 0 | 0 | 0 | 0 | 0 | 0 | 0 | 0
431 | 0 | 0 | 0 | 0 | 0 | 0 | 0 | 0
432 | 0 | 0 | 0 | 0 | 0 | 0 | 0 | 0
433 | 0 | 0 | 0 | 0 | 0 | 0 | 0 | 0
434 | 0 | 0 | 0 | 0 | 0 | 0 | 0 | 0
435 | 0 | 0 | 0 | 0 | 0 | 0 | 0 | 0
436 | 0 | 0 | 0 | 0 | 0 | 0 | 0 | 0
437 | 0 | 0 | 0 | 0 | 0 | 0 | 0 | 0
438 | 0 | 0 | 0 | 0 | 0 | 0 | 0 | 0
439 | 0 | 0 | 0 | 0 | 0 | 0 | 0 | 0
440 | 0 | 0 | 0 | 0 | 0 | 0 | 0 | 0
441 | 0 | 0 | 0 | 0 | 0 | 0 | 0 | 0
442 | 0 | 0 | 0 | 0 | 0 | 0 | 0 | 0
443 | 0 | 0 | 0 | 0 | 0 | 0 | 0 | 0
444 | 0 | 0 | 0 | 0 | 0 | 0 | 0 | 0
445 | 0 | 0 | 0 | 0 | 0 | 0 | 0 | 0
446 | 0 | 0 | 0 | 0 | 0 | 0 | 0 | 0
447 | 0 | 0 | 0 | 0 | 0 | 0 | 0 | 0
448 | 0 | 0 | 0 | 0 | 0 | 0 | 0 | 0
449 | 0 | 0 | 0 | 0 | 0 | 0 | 0 | 0
450 | 23.113 | 23.36 | 23.17 | 20.178 | 8.847 | 8.525 | 15.601 | 9.773
451 | 24.346 | 24.765 | 24.901 | 21.532 | 10.307 | 9.931 | 17.783 | 11.106
452 | 25.729 | 26.467 | 26.795 | 23.089 | 11.555 | 11.235 | 20.422 | 12.524
453 | 27.091 | 28.326 | 28.822 | 24.763 | 12.677 | 12.531 | 23.598 | 14.097
454 | 28.622 | 30.375 | 30.864 | 26.831 | 14.126 | 14.202 | 27.241 | 15.994
455 | 30.246 | 32.727 | 33.202 | 29.065 | 15.953 | 16.276 | 31.237 | 18.194
456 | 32.386 | 35.139 | 36.007 | 31.492 | 18.211 | 18.608 | 35.54 | 20.731
457 | 34.579 | 37.597 | 38.909 | 33.891 | 20.665 | 20.865 | 39.891 | 23.415
458 | 37.058 | 40.552 | 42.39 | 36.71 | 23.388 | 23.131 | 44.465 | 26.301
459 | 39.491 | 43.971 | 46.1 | 40.021 | 26.555 | 25.811 | 49.968 | 29.528
460 | 42.056 | 47.852 | 50.292 | 43.671 | 30.111 | 28.926 | 56.386 | 33.051
461 | 44.92 | 51.866 | 54.822 | 47.681 | 34.149 | 32.616 | 63.953 | 37.231
462 | 48.275 | 56.091 | 59.811 | 51.955 | 38.438 | 36.632 | 72.119 | 42.025
463 | 51.863 | 60.828 | 65.215 | 56.733 | 43.069 | 41.068 | 81.038 | 47.519
464 | 55.871 | 66.068 | 71.299 | 62.12 | 48.326 | 46.164 | 91.044 | 53.714
465 | 60.347 | 72.019 | 78.047 | 68.197 | 54.126 | 51.815 | 101.943 | 60.414
466 | 64.94 | 78.046 | 85.137 | 74.379 | 60.607 | 58.134 | 113.927 | 67.724
467 | 70.894 | 85.717 | 94.013 | 82.163 | 67.431 | 64.763 | 126.425 | 75.322
468 | 77.822 | 94.732 | 104.488 | 91.299 | 74.684 | 71.819 | 139.583 | 83.307
469 | 85.717 | 105.315 | 116.863 | 102.097 | 82.56 | 79.66 | 153.754 | 91.957
470 | 94.693 | 117.228 | 130.751 | 114.518 | 90.946 | 88.183 | 168.768 | 101.177
471 | 105.019 | 130.592 | 146.53 | 128.491 | 99.554 | 96.634 | 184.182 | 110.536
472 | 116.235 | 144.682 | 163.458 | 143.48 | 107.869 | 104.148 | 199.155 | 119.404
473 | 126.791 | 157.765 | 179.034 | 157.496 | 115.752 | 110.698 | 213.406 | 127.661
474 | 138.329 | 172.466 | 196.492 | 173.164 | 122.813 | 116.813 | 226.043 | 135.126
475 | 149.532 | 186.781 | 213.269 | 188.216 | 129.145 | 122.794 | 237.208 | 141.956
476 | 159.67 | 199.897 | 228.662 | 201.856 | 133.739 | 127.585 | 245.692 | 147.16
477 | 168.114 | 210.98 | 241.996 | 213.609 | 136.708 | 130.844 | 252.068 | 150.791
478 | 174.012 | 218.526 | 251.052 | 221.764 | 137.773 | 132.286 | 255.6 | 152.499
479 | 177.069 | 222.689 | 256.035 | 226.379 | 137.132 | 132.028 | 255.283 | 152.211
480 | 177.884 | 223.625 | 257.001 | 227.467 | 135.261 | 130.518 | 251.735 | 150.389
481 | 175.391 | 220.56 | 253.385 | 224.305 | 131.604 | 127.029 | 244.468 | 146.487
482 | 170.331 | 214.442 | 246.29 | 217.897 | 126.835 | 122.196 | 235.58 | 141.396
483 | 162.346 | 204.646 | 234.791 | 207.612 | 120.818 | 115.926 | 224.841 | 134.895
484 | 152.704 | 192.567 | 220.566 | 194.855 | 114.048 | 109.002 | 212.9 | 127.321
485 | 142.362 | 179.337 | 204.443 | 180.615 | 106.798 | 101.755 | 200.156 | 118.967
486 | 131.432 | 165.714 | 188.03 | 165.967 | 99.46 | 94.473 | 186.901 | 110.418
487 | 122.315 | 154.131 | 174.163 | 153.277 | 92.43 | 87.431 | 173.723 | 102.314
488 | 112.306 | 141.504 | 159.299 | 139.775 | 85.862 | 80.883 | 160.812 | 94.763
489 | 103.396 | 129.875 | 145.869 | 127.681 | 79.778 | 75.083 | 148.446 | 87.59
490 | 95.857 | 119.797 | 133.951 | 117.486 | 74.12 | 69.986 | 136.611 | 80.715
491 | 89.343 | 111.223 | 123.691 | 108.71 | 68.717 | 65.395 | 126.105 | 74.622
492 | 83.856 | 103.884 | 114.961 | 101.088 | 63.294 | 60.864 | 116.69 | 69.179
493 | 78.957 | 97.47 | 107.638 | 94.329 | 58.266 | 56.474 | 108.561 | 64.494
494 | 75.022 | 92.597 | 102.12 | 89.07 | 54.149 | 52.27 | 100.959 | 60.102
495 | 70.934 | 87.51 | 96.267 | 83.715 | 50.937 | 48.248 | 93.783 | 55.941
496 | 67.174 | 82.761 | 90.535 | 78.858 | 47.699 | 44.618 | 87.087 | 51.968
497 | 63.647 | 78.134 | 85.064 | 74.119 | 43.939 | 41.281 | 80.64 | 48.054
498 | 60.314 | 73.386 | 79.726 | 69.444 | 40.01 | 38.294 | 74.578 | 44.38
499 | 56.88 | 68.908 | 74.543 | 64.707 | 36.693 | 35.411 | 68.76 | 41.021
500 | 53.443 | 64.409 | 69.414 | 60.102 | 33.955 | 32.628 | 63.204 | 37.973
501 | 50.455 | 60.44 | 64.763 | 56.098 | 31.235 | 29.855 | 57.888 | 35.043
502 | 46.857 | 55.909 | 59.753 | 51.641 | 28.269 | 27.046 | 52.708 | 32.093
503 | 43.601 | 51.405 | 54.913 | 47.516 | 25.423 | 24.493 | 48.003 | 29.209
504 | 40.631 | 47.367 | 50.551 | 43.696 | 23.046 | 22.346 | 43.804 | 26.44
505 | 37.889 | 43.796 | 46.582 | 40.231 | 21.144 | 20.561 | 40.069 | 23.837
506 | 35.763 | 40.921 | 43.358 | 37.459 | 19.392 | 18.74 | 36.337 | 21.452
507 | 33.278 | 38.067 | 39.943 | 34.53 | 17.653 | 16.762 | 32.458 | 19.248
508 | 31.098 | 35.399 | 36.816 | 32.03 | 16.183 | 14.972 | 29.085 | 17.489
509 | 29.441 | 33.082 | 34.217 | 29.898 | 15.016 | 13.532 | 26.425 | 16.093
510 | 27.918 | 31.114 | 32.048 | 28.051 | 14.025 | 12.515 | 24.404 | 14.971
511 | 26.832 | 29.536 | 30.412 | 26.606 | 12.79 | 11.712 | 22.318 | 13.694
512 | 25.634 | 27.977 | 28.749 | 25.135 | 11.287 | 11.071 | 20.089 | 12.229
513 | 24.595 | 26.692 | 27.206 | 23.816 | 10.17 | 10.47 | 18.381 | 11.102
514 | 23.838 | 25.683 | 25.976 | 22.764 | 9.597 | 9.817 | 17.284 | 10.426
515 | 0 | 0 | 0 | 0 | 0 | 0 | 0 | 0
516 | 0 | 0 | 0 | 0 | 0 | 0 | 0 | 0
517 | 0 | 0 | 0 | 0 | 0 | 0 | 0 | 0
518 | 0 | 0 | 0 | 0 | 0 | 0 | 0 | 0
519 | 0 | 0 | 0 | 0 | 0 | 0 | 0 | 0
520 | 0 | 0 | 0 | 0 | 0 | 0 | 0 | 0
521 | 0 | 0 | 0 | 0 | 0 | 0 | 0 | 0
522 | 0 | 0 | 0 | 0 | 0 | 0 | 0 | 0
523 | 0 | 0 | 0 | 0 | 0 | 0 | 0 | 0
524 | 0 | 0 | 0 | 0 | 0 | 0 | 0 | 0
525 | 0 | 0 | 0 | 0 | 0 | 0 | 0 | 0
526 | 0 | 0 | 0 | 0 | 0 | 0 | 0 | 0
527 | 0 | 0 | 0 | 0 | 0 | 0 | 0 | 0
528 | 0 | 0 | 0 | 0 | 0 | 0 | 0 | 0
529 | 0 | 0 | 0 | 0 | 0 | 0 | 0 | 0
530 | 0 | 0 | 0 | 0 | 0 | 0 | 0 | 0
531 | 0 | 0 | 0 | 0 | 0 | 0 | 0 | 0
532 | 0 | 0 | 0 | 0 | 0 | 0 | 0 | 0
533 | 0 | 0 | 0 | 0 | 0 | 0 | 0 | 0
534 | 0 | 0 | 0 | 0 | 0 | 0 | 0 | 0
535 | 0 | 0 | 0 | 0 | 0 | 0 | 0 | 0
536 | 0 | 0 | 0 | 0 | 0 | 0 | 0 | 0
537 | 0 | 0 | 0 | 0 | 0 | 0 | 0 | 0
538 | 0 | 0 | 0 | 0 | 0 | 0 | 0 | 0
539 | 0 | 0 | 0 | 0 | 0 | 0 | 0 | 0
540 | 0 | 0 | 0 | 0 | 0 | 0 | 0 | 0
541 | 0 | 0 | 0 | 0 | 0 | 0 | 0 | 0
542 | 0 | 0 | 0 | 0 | 0 | 0 | 0 | 0
543 | 0 | 0 | 0 | 0 | 0 | 0 | 0 | 0
544 | 0 | 0 | 0 | 0 | 0 | 0 | 0 | 0
545 | 0 | 0 | 0 | 0 | 0 | 0 | 0 | 0
546 | 0 | 0 | 0 | 0 | 0 | 0 | 0 | 0
547 | 0 | 0 | 0 | 0 | 0 | 0 | 0 | 0
548 | 0 | 0 | 0 | 0 | 0 | 0 | 0 | 0
549 | 0 | 0 | 0 | 0 | 0 | 0 | 0 | 0
550 | 0 | 0 | 0 | 0 | 0 | 0 | 0 | 0
551 | 0 | 0 | 0 | 0 | 0 | 0 | 0 | 0
552 | 0 | 0 | 0 | 0 | 0 | 0 | 0 | 0
553 | 0 | 0 | 0 | 0 | 0 | 0 | 0 | 0
554 | 0 | 0 | 0 | 0 | 0 | 0 | 0 | 0
555 | 0 | 0 | 0 | 0 | 0 | 0 | 0 | 0
556 | 0 | 0 | 0 | 0 | 0 | 0 | 0 | 0
557 | 0 | 0 | 0 | 0 | 0 | 0 | 0 | 0
558 | 0 | 0 | 0 | 0 | 0 | 0 | 0 | 0
559 | 0 | 0 | 0 | 0 | 0 | 0 | 0 | 0
560 | 0 | 0 | 0 | 0 | 0 | 0 | 0 | 0
561 | 0 | 0 | 0 | 0 | 0 | 0 | 0 | 0
562 | 0 | 0 | 0 | 0 | 0 | 0 | 0 | 0
563 | 0 | 0 | 0 | 0 | 0 | 0 | 0 | 0
564 | 0 | 0 | 0 | 0 | 0 | 0 | 0 | 0
565 | 0 | 0 | 0 | 0 | 0 | 0 | 0 | 0
566 | 0 | 0 | 0 | 0 | 0 | 0 | 0 | 0
567 | 0 | 0 | 0 | 0 | 0 | 0 | 0 | 0
568 | 0 | 0 | 0 | 0 | 0 | 0 | 0 | 0
569 | 0 | 0 | 0 | 0 | 0 | 0 | 0 | 0
570 | 0 | 0 | 0 | 0 | 0 | 0 | 0 | 0
571 | 0 | 0 | 0 | 0 | 0 | 0 | 0 | 0
572 | 0 | 0 | 0 | 0 | 0 | 0 | 0 | 0
573 | 0 | 0 | 0 | 0 | 0 | 0 | 0 | 0
574 | 0 | 0 | 0 | 0 | 0 | 0 | 0 | 0
575 | 0 | 0 | 0 | 0 | 0 | 0 | 0 | 0
576 | 0 | 0 | 0 | 0 | 0 | 0 | 0 | 0
577 | 0 | 0 | 0 | 0 | 0 | 0 | 0 | 0
578 | 0 | 0 | 0 | 0 | 0 | 0 | 0 | 0
579 | 0 | 0 | 0 | 0 | 0 | 0 | 0 | 0
580 | 0 | 0 | 0 | 0 | 0 | 0 | 0 | 0
581 | 0 | 0 | 0 | 0 | 0 | 0 | 0 | 0
582 | 0 | 0 | 0 | 0 | 0 | 0 | 0 | 0
583 | 0 | 0 | 0 | 0 | 0 | 0 | 0 | 0
584 | 0 | 0 | 0 | 0 | 0 | 0 | 0 | 0
585 | 33.939 | 35.652 | 34.131 | 30.059 | 35.567 | 38.086 | 48.129 | 34.819
586 | 36.3 | 38.329 | 36.662 | 32.435 | 39.479 | 42.663 | 53.309 | 38.524
587 | 39.484 | 41.582 | 39.802 | 35.244 | 43.822 | 47.602 | 59.309 | 43.074
588 | 42.922 | 45.287 | 43.41 | 38.417 | 48.505 | 52.694 | 66.094 | 48.158
589 | 46.272 | 49.048 | 47.137 | 41.767 | 54.062 | 58.388 | 73.799 | 53.988
590 | 50.28 | 53.782 | 51.83 | 45.76 | 60.43 | 64.75 | 81.776 | 60.18
591 | 54.85 | 59.121 | 57.004 | 50.358 | 67.794 | 72.105 | 90.541 | 67.006
592 | 59.422 | 64.272 | 62.093 | 54.753 | 75.862 | 80.385 | 100.625 | 74.616
593 | 65.201 | 70.696 | 68.452 | 60.297 | 84.574 | 89.576 | 112.311 | 83.088
594 | 71.71 | 77.906 | 75.489 | 66.637 | 94.239 | 99.877 | 125.98 | 92.6
595 | 79.242 | 86.026 | 83.58 | 73.781 | 104.665 | 110.975 | 140.985 | 102.845
596 | 87.998 | 95.151 | 92.695 | 81.719 | 116.438 | 123.726 | 157.264 | 114.531
597 | 96.608 | 104.293 | 101.6 | 89.677 | 129.035 | 137.59 | 173.844 | 127.161
598 | 107.215 | 115.787 | 112.773 | 99.832 | 143.795 | 153.229 | 192.684 | 141.699
599 | 118.836 | 128.57 | 125.091 | 111.207 | 160.165 | 169.709 | 213.814 | 157.419
600 | 130.725 | 141.279 | 137.384 | 122.414 | 179.083 | 188.499 | 238.705 | 175.429
601 | 145.571 | 157.042 | 152.986 | 136.386 | 199.614 | 209.59 | 266.101 | 195.248
602 | 162.401 | 174.751 | 170.31 | 152.01 | 222.297 | 233.625 | 296.49 | 217.508
603 | 179.364 | 192.368 | 187.865 | 167.83 | 246.995 | 259.936 | 329.246 | 241.939
604 | 200.579 | 214.461 | 210.135 | 187.794 | 274.057 | 288.494 | 364.774 | 268.583
605 | 224.365 | 239.567 | 235.237 | 210.05 | 304.526 | 320.079 | 404.789 | 297.948
606 | 248.092 | 264.931 | 260.387 | 232.627 | 337.953 | 354.377 | 449.01 | 329.617
607 | 277.988 | 297.102 | 291.877 | 261.153 | 375.745 | 393.79 | 499.899 | 365.66
608 | 311.611 | 333.114 | 327.35 | 293.443 | 416.099 | 436.778 | 554.94 | 404.773
609 | 345.55 | 369.451 | 363.175 | 325.806 | 463.826 | 487.638 | 617.98 | 450.83
610 | 388.374 | 415.496 | 408.092 | 366.37 | 516.874 | 543.432 | 685.572 | 501.313
611 | 436.56 | 467.159 | 458.548 | 411.988 | 577.781 | 606.879 | 762.695 | 559.133
612 | 490.668 | 525.51 | 515.2 | 463.369 | 641.986 | 673.838 | 846.112 | 620.688
613 | 550.397 | 589.892 | 578.55 | 520.425 | 712.75 | 747.88 | 940.255 | 689.485
614 | 609.676 | 654.286 | 641.884 | 577.5 | 789.342 | 828.253 | 1042.56 | 764.539
615 | 683.91 | 734.956 | 720.711 | 648.619 | 873.693 | 916.952 | 1155.06 | 847.47
616 | 766.636 | 824.506 | 808.485 | 727.982 | 964.851 | 1012.83 | 1276.35 | 936.892
617 | 848.169 | 913.322 | 894.931 | 806.257 | 1062.63 | 1115.89 | 1406.01 | 1032.11
618 | 948.604 | 1022.99 | 1001.76 | 902.734 | 1167.34 | 1226.9 | 1544.38 | 1132.94
619 | 1058.53 | 1143.04 | 1119.22 | 1008.31 | 1277.61 | 1344.01 | 1689.84 | 1238.4
620 | 1166.14 | 1260.47 | 1233.82 | 1111.35 | 1395.49 | 1467.7 | 1845.62 | 1351.53
621 | 1296.56 | 1401.91 | 1372.47 | 1236.35 | 1518.07 | 1594.59 | 2008.1 | 1470.1
622 | 1436.75 | 1554.5 | 1521.33 | 1370.55 | 1643.46 | 1724.47 | 2175.1 | 1592.19
623 | 1571.22 | 1700.89 | 1664.31 | 1499.04 | 1767.96 | 1854.91 | 2341.41 | 1713.52
624 | 1731.76 | 1875.1 | 1834.44 | 1651.9 | 1885.82 | 1978.6 | 2498.44 | 1827.26
625 | 1900.89 | 2058.37 | 2013.84 | 1812.73 | 1997.66 | 2094.84 | 2646.58 | 1933.9
626 | 2056.38 | 2226.68 | 2178.12 | 1960.32 | 2089.91 | 2190.21 | 2769.77 | 2021.57
627 | 2227.94 | 2412.89 | 2359.51 | 2123.21 | 2166.12 | 2269.68 | 2873.93 | 2095.16
628 | 2388.07 | 2587.77 | 2529.2 | 2274.88 | 2209.8 | 2316.31 | 2936.77 | 2138.13
629 | 2509.08 | 2720.16 | 2656.42 | 2387.64 | 2228.8 | 2337.59 | 2966.55 | 2156.56
630 | 2601.93 | 2822.86 | 2754.03 | 2473.09 | 2210.76 | 2319.18 | 2946.06 | 2137.18
631 | 2645.6 | 2872.59 | 2798.88 | 2510.44 | 2164 | 2268.81 | 2886.46 | 2088.03
632 | 2633.07 | 2860.14 | 2783.47 | 2493.44 | 2084.62 | 2182.84 | 2782.36 | 2005.85
633 | 2564.57 | 2785.66 | 2705.91 | 2421.17 | 1978.97 | 2069.69 | 2642.4 | 1898.18
634 | 2446.07 | 2655.07 | 2572.44 | 2298.63 | 1853.12 | 1936.17 | 2473.23 | 1771.63
635 | 2311.03 | 2505.73 | 2421 | 2160.74 | 1713.84 | 1788.51 | 2282.21 | 1632.64
636 | 2142.36 | 2317.92 | 2231.11 | 1988.97 | 1572.22 | 1637.51 | 2083.41 | 1490.56
637 | 1974.95 | 2128.91 | 2040.53 | 1817.2 | 1435.51 | 1490.5 | 1886.37 | 1350.29
638 | 1838.06 | 1971.45 | 1880.7 | 1674.18 | 1310.01 | 1354.4 | 1701.36 | 1217.9
639 | 1700.21 | 1811.09 | 1717.53 | 1527.73 | 1201.89 | 1236.01 | 1537.13 | 1100.8
640 | 1581.57 | 1670.88 | 1573.74 | 1398.52 | 1109.07 | 1133.82 | 1392.79 | 998.982
641 | 1493.15 | 1564.92 | 1463.44 | 1299.38 | 1039.38 | 1056.54 | 1279.49 | 919.959
642 | 1411.56 | 1463.96 | 1356.93 | 1204.01 | 985.687 | 996.534 | 1188.08 | 856.443
643 | 1347.36 | 1381.63 | 1267.04 | 1123.81 | 956.455 | 961.778 | 1129.25 | 816.314
644 | 1305.88 | 1324.14 | 1202.62 | 1065.77 | 941.271 | 940.768 | 1088.44 | 789.34
645 | 1274.25 | 1275.81 | 1144.94 | 1013.48 | 948.971 | 941.943 | 1075.53 | 783.008
646 | 1257.58 | 1243.87 | 1102.34 | 974.222 | 968.325 | 954.329 | 1076.02 | 786.742
647 | 1256.5 | 1229.64 | 1077.86 | 951.77 | 1005.48 | 985.413 | 1098.99 | 806.123
648 | 1269.49 | 1228.25 | 1063.93 | 939.12 | 1049.79 | 1024.99 | 1132.23 | 831.965
649 | 1297.84 | 1240.92 | 1063.47 | 937.629 | 1109.95 | 1079.69 | 1183.9 | 870.487
650 | 1337.99 | 1266.7 | 1075.33 | 947.428 | 1179.22 | 1141.39 | 1244.19 | 915.546
651 | 1399.3 | 1311.78 | 1102.3 | 969.985 | 1262.35 | 1218.01 | 1321.69 | 973.379
652 | 1477.05 | 1373.6 | 1143.35 | 1005.88 | 1350.86 | 1303.34 | 1408.69 | 1038.12
653 | 1561.17 | 1442.73 | 1192.92 | 1049.06 | 1452.3 | 1403.7 | 1512.12 | 1114.66
654 | 1669.89 | 1533.56 | 1260.41 | 1107.77 | 1562.87 | 1511.95 | 1624.29 | 1197.39
655 | 1791.97 | 1637.74 | 1338.91 | 1176.25 | 1686.64 | 1630.78 | 1748.36 | 1288.82
656 | 1912.18 | 1742.12 | 1418.74 | 1246.22 | 1816.51 | 1754.22 | 1877.75 | 1384.34
657 | 2059.12 | 1871.24 | 1517.99 | 1333.67 | 1957.89 | 1887.39 | 2018.35 | 1487.59
658 | 2219.3 | 2012.83 | 1627.77 | 1430.42 | 2107.54 | 2028.16 | 2167.64 | 1596.37
659 | 2374.45 | 2148.51 | 1733.71 | 1523.8 | 2266.16 | 2177.41 | 2326.94 | 1713.23
660 | 2541.38 | 2295.36 | 1848.66 | 1624.66 | 2427.69 | 2329.51 | 2489.91 | 1834.6
661 | 2741.31 | 2471.6 | 1987.15 | 1746.56 | 2592.76 | 2485.2 | 2657.36 | 1959.76
662 | 2955.27 | 2660.09 | 2136.48 | 1877.72 | 2760.42 | 2643.5 | 2827.86 | 2085.68
663 | 3160.62 | 2842.49 | 2281.54 | 2005.22 | 2926.15 | 2801.41 | 2996.88 | 2207.4
664 | 3404.47 | 3056.83 | 2452.47 | 2155.4 | 3087.08 | 2956.43 | 3161.29 | 2323.79
665 | 3660.11 | 3284.3 | 2633.47 | 2313.78 | 3231.99 | 3096.84 | 3308.82 | 2427.47
666 | 3896.11 | 3494.29 | 2800.35 | 2459.44 | 3362.5 | 3222.64 | 3440.78 | 2520.97
667 | 4157.05 | 3725.81 | 2984.83 | 2620.09 | 3458.45 | 3314.2 | 3537.11 | 2589.2
668 | 4403.66 | 3943.24 | 3157.59 | 2770.35 | 3525.84 | 3378.18 | 3604.78 | 2635.86
669 | 4589.77 | 4105.53 | 3286.6 | 2881.63 | 3539.39 | 3390.38 | 3619.35 | 2641.1
670 | 4736.22 | 4233.19 | 3387.57 | 2968.41 | 3514.55 | 3365.52 | 3596.22 | 2616.62
671 | 4812.84 | 4301.33 | 3438.95 | 3011.77 | 3429.56 | 3282.91 | 3511.57 | 2545.51
672 | 4802.86 | 4292.58 | 3428.71 | 3001.99 | 3307.57 | 3165.01 | 3387.64 | 2445.72
673 | 4702.27 | 4203.47 | 3352.54 | 2934.55 | 3129.75 | 2993.17 | 3204.96 | 2306.5
674 | 4514.87 | 4036.49 | 3213.27 | 2811.96 | 2919.26 | 2789.27 | 2988.63 | 2146.32
675 | 4288.36 | 3834.57 | 3048.21 | 2666.36 | 2672.08 | 2550.22 | 2734.64 | 1962.12
676 | 4022.63 | 3595.24 | 2855.62 | 2497.42 | 2411.9 | 2299.48 | 2467.19 | 1768.42
677 | 3697.41 | 3303.65 | 2622.7 | 2293.06 | 2147.8 | 2046.23 | 2195.51 | 1570.92
678 | 3365.36 | 3004.73 | 2385.52 | 2085.29 | 1888.76 | 1798.33 | 1928.95 | 1376.53
679 | 3079.15 | 2749.51 | 2181.73 | 1906.77 | 1646.05 | 1567.08 | 1680.51 | 1196.18
680 | 2773.73 | 2476.63 | 1963.74 | 1715.91 | 1414.93 | 1347.48 | 1445.3 | 1026.94
681 | 2485.7 | 2218.94 | 1759.05 | 1536.48 | 1211.88 | 1154.17 | 1238.26 | 880.372
682 | 2247.08 | 2005.89 | 1590.44 | 1388.97 | 1028.09 | 978.197 | 1049.07 | 747.316
683 | 2001.15 | 1784.6 | 1415.27 | 1235.05 | 875.864 | 831.85 | 891.297 | 636.27
684 | 1776.88 | 1581.52 | 1254.29 | 1093.53 | 740.344 | 702.07 | 751.559 | 536.938
685 | 1596.95 | 1418.16 | 1124.68 | 979.687 | 628.957 | 596.066 | 636.928 | 455.044
686 | 1411.25 | 1249.97 | 991.503 | 863.175 | 530.634 | 502.682 | 535.316 | 383.021
687 | 1241.81 | 1098.44 | 871.512 | 758.198 | 449.932 | 426.004 | 451.927 | 324.248
688 | 1106.81 | 977.753 | 775.557 | 674.13 | 380.232 | 359.356 | 380.076 | 273.383
689 | 985.622 | 869.384 | 689.26 | 598.244 | 324.433 | 305.234 | 321.91 | 231.962
690 | 865.457 | 761.508 | 603.338 | 523.096 | 277.496 | 259.582 | 272.282 | 196.563
691 | 758.792 | 666.144 | 527.53 | 457.086 | 239.06 | 222.987 | 231.817 | 167.707
692 | 676.389 | 592.268 | 468.984 | 406.298 | 206.092 | 192.532 | 197.842 | 143.772
693 | 595.185 | 519.557 | 411.662 | 356.483 | 179.136 | 167.836 | 170.213 | 124.845
694 | 524.661 | 456.876 | 361.921 | 313.439 | 158.08 | 147.724 | 147.565 | 109.686
695 | 470.798 | 408.968 | 324.135 | 280.687 | 142.242 | 131.711 | 129.052 | 97.32
696 | 418.496 | 362.169 | 287.277 | 249.122 | 130.305 | 119.158 | 114.268 | 87.219
697 | 372.984 | 321.755 | 255.83 | 222.104 | 120.603 | 108.885 | 102.383 | 79.006
698 | 338.569 | 291.074 | 232.021 | 202.039 | 112.651 | 100.628 | 93.041 | 72.541
699 | 308.734 | 264.844 | 211.688 | 184.728 | 105.981 | 93.688 | 85 | 66.949
700 | 280.497 | 240.094 | 192.569 | 168.157 | 101.446 | 88.819 | 78.441 | 62.724
701 | 256.451 | 218.935 | 176.442 | 154.233 | 98.33 | 85.347 | 72.862 | 59.558
702 | 238.319 | 203.004 | 164.184 | 143.721 | 96.763 | 83.346 | 68.601 | 57.523
703 | 220.681 | 187.43 | 152.681 | 133.833 | 95.9 | 81.874 | 65.098 | 55.925
704 | 205.887 | 174.289 | 142.735 | 125.376 | 96.903 | 81.637 | 63.143 | 55.595
705 | 194.95 | 164.546 | 135.482 | 119.033 | 99.417 | 82.515 | 62.266 | 56.226
706 | 185.061 | 155.449 | 128.635 | 113.21 | 103.067 | 84.602 | 62.275 | 57.301
707 | 176.859 | 148.073 | 122.697 | 108.47 | 107.066 | 87.46 | 62.746 | 58.413
708 | 171.18 | 142.741 | 118.62 | 105.291 | 112.002 | 91.382 | 64.201 | 60.286
709 | 166.98 | 138.316 | 115.497 | 102.789 | 117.794 | 95.864 | 66.258 | 62.863
710 | 163.526 | 134.182 | 113.036 | 100.46 | 123.864 | 100.398 | 68.227 | 65.411
711 | 161.238 | 130.892 | 111.502 | 98.953 | 130.706 | 105.27 | 70.206 | 68.05
712 | 160.036 | 128.93 | 110.725 | 98.188 | 138.799 | 110.92 | 72.755 | 71.358
713 | 159.682 | 127.752 | 110.333 | 98.109 | 148.463 | 118.354 | 76.731 | 75.686
714 | 160.814 | 127.541 | 110.687 | 98.781 | 158.786 | 126.923 | 81.582 | 80.441
715 | 162.931 | 128.056 | 111.623 | 99.716 | 170.471 | 136.426 | 87.35 | 86.229
716 | 165.808 | 128.855 | 113.117 | 101.226 | 183.482 | 146.226 | 93.423 | 92.85
717 | 169.892 | 130.361 | 115.309 | 103.269 | 198.156 | 156.847 | 99.747 | 99.986
718 | 175.246 | 132.706 | 117.943 | 105.715 | 213.853 | 168.809 | 106.479 | 107.433
719 | 181.204 | 135.766 | 121.086 | 108.258 | 230.834 | 182.512 | 114.067 | 115.997
720 | 189.107 | 139.858 | 125.175 | 111.675 | 248.77 | 197.045 | 122.641 | 125.426
721 | 197.818 | 144.624 | 129.881 | 115.821 | 267.364 | 211.7 | 131.899 | 134.849
722 | 206.507 | 149.599 | 134.8 | 120.248 | 288.388 | 228.034 | 141.907 | 144.737
723 | 216.386 | 155.414 | 140.253 | 125.371 | 312.123 | 246.821 | 152.657 | 155.818
724 | 229.203 | 162.985 | 147.348 | 131.729 | 338.471 | 269.129 | 164.923 | 169.033
725 | 243.209 | 171.228 | 155.226 | 138.683 | 365.96 | 292.809 | 178.323 | 183.222
726 | 257.556 | 179.3 | 162.798 | 145.537 | 396.408 | 317.497 | 193.15 | 198.222
727 | 274.595 | 189.365 | 172.083 | 154.008 | 430.379 | 343.163 | 209.029 | 214.004
728 | 293.704 | 200.763 | 182.683 | 163.645 | 467.761 | 370.771 | 226.372 | 231.295
729 | 312.011 | 211.841 | 192.727 | 173.025 | 507.602 | 401.432 | 245.026 | 250.262
730 | 331.897 | 224.224 | 203.863 | 183.354 | 549.95 | 434.842 | 264.641 | 270.37
731 | 356.61 | 239.46 | 217.517 | 195.996 | 595.139 | 470.451 | 285.558 | 292.554
732 | 383.47 | 255.74 | 232.228 | 209.8 | 642.356 | 507.411 | 307.752 | 316.668
733 | 409.594 | 271.61 | 247.033 | 223.005 | 693.241 | 546.982 | 332.046 | 342.302
734 | 441.021 | 290.915 | 265.141 | 239.183 | 747.722 | 589.705 | 357.969 | 368.684
735 | 475.88 | 312.95 | 285.063 | 256.681 | 806.76 | 636.817 | 385.965 | 397.181
736 | 509.805 | 335.268 | 304.872 | 273.978 | 871.361 | 688.166 | 416.234 | 429.132
737 | 546.24 | 359.348 | 326.204 | 292.59 | 942.533 | 743.742 | 449.02 | 464.231
738 | 590.824 | 388.593 | 352.281 | 315.406 | 1020.68 | 803.755 | 485.482 | 502.27
739 | 639.448 | 420.077 | 380.947 | 340.936 | 1103 | 867.023 | 524.7 | 542.512
740 | 685.95 | 449.813 | 408.095 | 365.364 | 1188.72 | 934.047 | 565.908 | 585.204
741 | 742.584 | 486.191 | 440.882 | 395.254 | 1278.31 | 1005.14 | 608.677 | 629.998
742 | 802.991 | 525.794 | 476.55 | 427.109 | 1374.69 | 1082.89 | 654.849 | 677.939
743 | 861.193 | 563.818 | 510.78 | 458.152 | 1478.35 | 1166.89 | 705.157 | 729.008
744 | 924.517 | 605.377 | 548.645 | 492.127 | 1587.77 | 1255.57 | 758.482 | 782.68
745 | 999.685 | 655.437 | 594.283 | 533.456 | 1706.47 | 1348.62 | 815.195 | 840.128
746 | 1080.56 | 708.993 | 643.096 | 577.457 | 1833.06 | 1445.94 | 875.065 | 900.785
747 | 1157.17 | 760.624 | 689.402 | 619.122 | 1966.56 | 1549.72 | 938.728 | 964.772
748 | 1236.76 | 814.369 | 738.067 | 662.745 | 2101.54 | 1656.8 | 1003.32 | 1030.93
749 | 1330.46 | 878.267 | 796.151 | 714.9 | 2239.04 | 1765.88 | 1068.08 | 1100.18
750 | 1428.06 | 945.763 | 857.039 | 770.018 | 2380.7 | 1876.57 | 1135 | 1171.64
751 | 1518.3 | 1007.78 | 912.638 | 821.142 | 2526.09 | 1990.17 | 1205.11 | 1244.16
752 | 1625.38 | 1081.12 | 979.182 | 881.112 | 2678.52 | 2110.04 | 1278.9 | 1318.26
753 | 1736.27 | 1155.63 | 1047.59 | 943.091 | 2835.86 | 2233.41 | 1353.57 | 1394.67
754 | 1840.22 | 1225.73 | 1112.55 | 1001.3 | 2996.25 | 2358.78 | 1428.62 | 1473.69
755 | 1946.81 | 1297.68 | 1178.64 | 1061.35 | 3155.21 | 2482.69 | 1503.29 | 1553.27
756 | 2071.02 | 1381.79 | 1255.99 | 1131.95 | 3313.15 | 2605.4 | 1577.37 | 1632.73
757 | 2198.77 | 1468.64 | 1336.13 | 1205.11 | 3467.74 | 2726.52 | 1652.03 | 1709.22
758 | 2316.55 | 1548.58 | 1409.94 | 1272.2 | 3614.3 | 2843.31 | 1725.7 | 1781.46
759 | 2434.76 | 1629.5 | 1485.64 | 1339.86 | 3746.54 | 2951.45 | 1795.32 | 1847.45
760 | 2563.44 | 1718.87 | 1567.45 | 1414.17 | 3859.52 | 3043.34 | 1854.64 | 1904.74
761 | 2684.66 | 1806.13 | 1647.04 | 1486.63 | 3953.09 | 3117.95 | 1903.63 | 1952.6
762 | 2781.16 | 1878.05 | 1713.29 | 1546.97 | 4013.83 | 3166.01 | 1940.16 | 1986.12
763 | 2864.38 | 1941.96 | 1772.24 | 1600.9 | 4042.56 | 3188.75 | 1963.62 | 2004.78
764 | 2935.85 | 1999.71 | 1827.74 | 1650.91 | 4034.43 | 3180.91 | 1968.95 | 2003.99
765 | 2984.2 | 2044.87 | 1870.26 | 1688.72 | 3988.03 | 3140.86 | 1954.07 | 1982.79
766 | 3006.59 | 2072.57 | 1895.49 | 1711.78 | 3901.85 | 3069.77 | 1921.26 | 1942.91
767 | 3015.24 | 2091.9 | 1913.41 | 1727.83 | 3767.55 | 2965.66 | 1870.1 | 1883.37
768 | 3000.36 | 2095.93 | 1917.64 | 1731.54 | 3600.72 | 2838.73 | 1805.2 | 1808.48
769 | 2965.64 | 2083.46 | 1906.29 | 1721.02 | 3404.77 | 2690.17 | 1727.27 | 1718.2
770 | 2902.52 | 2052.85 | 1877.92 | 1694.76 | 3192.63 | 2528.97 | 1642.81 | 1619.93
771 | 2799.57 | 1995.96 | 1823.85 | 1643.16 | 2970.47 | 2361.15 | 1554.74 | 1517.42
772 | 2677.18 | 1923.84 | 1754.75 | 1577.26 | 2746.39 | 2194.55 | 1466.44 | 1414.23
773 | 2559.64 | 1851.64 | 1685.82 | 1511.27 | 2530.64 | 2033.99 | 1382.79 | 1313.93
774 | 2441.51 | 1778.59 | 1614.85 | 1443.94 | 2326.33 | 1880.49 | 1305.92 | 1218.54
775 | 2311.08 | 1697.41 | 1535.47 | 1369.36 | 2144.62 | 1742.43 | 1241.96 | 1135.42
776 | 2185.44 | 1618.41 | 1459.31 | 1296.24 | 1985.51 | 1622.75 | 1189.3 | 1064.61
777 | 2083.81 | 1555.99 | 1398.31 | 1236.61 | 1890.4 | 1552.28 | 1159.49 | 1023.3
778 | 1991.63 | 1499.47 | 1343.16 | 1182.56 | 1845.51 | 1519.68 | 1145.65 | 1004.16
779 | 1898.95 | 1445.36 | 1289.02 | 1128.84 | 1845.51 | 1519.68 | 1145.65 | 1004.16
780 | 1819 | 1400.01 | 1242.34 | 1082.69 | 1845.51 | 1519.68 | 1145.65 | 1004.16
781 | 1755.74 | 1364.88 | 1206.17 | 1046.44
782 | 1703.97 | 1337.01 | 1177.22 | 1016.36
783 | 1659.38 | 1315.93 | 1153.29 | 990.261
784 | 1627.42 | 1305.23 | 1138.62 | 971.591
785 | 1610.76 | 1304.99 | 1133.48 | 961.486
786 | 1601.06 | 1310.76 | 1133.64 | 956.088
787 | 1598.8 | 1323.45 | 1140.71 | 956.724
788 | 1606.14 | 1343.71 | 1153.73 | 963.967
789 | 1621.88 | 1367.54 | 1171.64 | 975.542
790 | 1643.74 | 1395.86 | 1192.55 | 989.727
791 | 1675.29 | 1430.62 | 1218.89 | 1008.32
792 | 1710.55 | 1467.61 | 1248.77 | 1030.44
793 | 1748.08 | 1506.45 | 1279.28 | 1053.67
794 | 1791.64 | 1548.62 | 1314.19 | 1081.12
795 | 1849.04 | 1604.54 | 1359.96 | 1117.21
796 | 1915.2 | 1666.45 | 1411.5 | 1157.94
797 | 1977.71 | 1725.43 | 1460.8 | 1197.01
798 | 2048.61 | 1792.02 | 1515.4 | 1240.11
799 | 2131.9 | 1869.53 | 1578.8 | 1290.04
800 | 2221.36 | 1952.38 | 1646.49 | 1344.99
801 | 2307.76 | 2030.42 | 1712.83 | 1397.99
802 | 2399.87 | 2114.37 | 1783.54 | 1455.53
803 | 2510.91 | 2213.99 | 1869.14 | 1524.95
804 | 2633.83 | 2324.61 | 1963.17 | 1601.72
805 | 2742.1 | 2423.5 | 2047.02 | 1670.28
806 | 2852.3 | 2522.8 | 2132.28 | 1739.24
807 | 2975.04 | 2632 | 2226.32 | 1816.18
808 | 3090.97 | 2736.52 | 2315.67 | 1888.33
809 | 3191.86 | 2825.98 | 2392.16 | 1949.92
810 | 3281.29 | 2906.15 | 2460.18 | 2004.51
811 | 3355.18 | 2971.45 | 2515.96 | 2049.84
812 | 3406.09 | 3015.44 | 2553.5 | 2082.2
813 | 3429.3 | 3034.93 | 2570.65 | 2098.42
814 | 3435.79 | 3039.84 | 2576.09 | 2103.11
815 | 3425.64 | 3026.49 | 2568.39 | 2095.64
816 | 3395.03 | 2994.19 | 2545.77 | 2076.38
817 | 3362.3 | 2958.9 | 2519.81 | 2055.53
818 | 3325.02 | 2919.21 | 2488.84 | 2033.51
819 | 3284.43 | 2873.86 | 2450.38 | 2005.9
820 | 3240.92 | 2825.36 | 2410.1 | 1975.75
821 | 3202.32 | 2780.95 | 2373.24 | 1948.97
822 | 3175.14 | 2745.53 | 2346.8 | 1929.17
823 | 3156.64 | 2718.37 | 2327.72 | 1916.21
824 | 3149.98 | 2700.87 | 2316.7 | 1909.63
825 | 3155.14 | 2696.2 | 2315.56 | 1911.38
826 | 3166.39 | 2698.65 | 2319.22 | 1918.99
827 | 3187.76 | 2709.24 | 2330.16 | 1932.16
828 | 3227.72 | 2733.79 | 2354.14 | 1956.22
829 | 3276.58 | 2766.37 | 2384.95 | 1984.96
830 | 3325.59 | 2802.14 | 2417.8 | 2015
831 | 3377.29 | 2841.84 | 2454.98 | 2047.66
832 | 3435.49 | 2887.82 | 2498.83 | 2086.79
833 | 3489.02 | 2932.54 | 2542.12 | 2124.63
834 | 3527.01 | 2964.65 | 2573.57 | 2153.28
835 | 3553.41 | 2989.33 | 2599.23 | 2176.11
836 | 3571.07 | 3007.93 | 2619.76 | 2193.87
837 | 3579.49 | 3023.11 | 2635.62 | 2207.64
838 | 3570.94 | 3024.54 | 2639.01 | 2212.12
839 | 3537.05 | 3004.59 | 2624.86 | 2200.6
840 | 3489.37 | 2969.28 | 2598.57 | 2179.47
841 | 3416.79 | 2913.98 | 2556.61 | 2145.38
842 | 3341.48 | 2856.6 | 2509.98 | 2107.47
843 | 3265.32 | 2801.46 | 2464.44 | 2070.9
844 | 3185.85 | 2747.77 | 2420.49 | 2034.35
845 | 3096.74 | 2688.57 | 2370.29 | 1993.17
846 | 3010.96 | 2629.11 | 2321.22 | 1951.63
847 | 2944.13 | 2580.55 | 2280.17 | 1919.14
848 | 2884.4 | 2538.8 | 2244.75 | 1890.77
849 | 2827.14 | 2499.18 | 2213.55 | 1866.3
850 | 2766.71 | 2462.5 | 2183.71 | 1842.92
851 | 2714.74 | 2428.9 | 2158.52 | 1822
852 | 2673.31 | 2402.19 | 2138.1 | 1805.16
853 | 2639.51 | 2379.52 | 2119.68 | 1791.63
854 | 2607.64 | 2359.73 | 2101.35 | 1778.82
855 | 2576.31 | 2341.63 | 2085.54 | 1767.75
856 | 2550.2 | 2324.99 | 2072.42 | 1757.07
857 | 2517.69 | 2301.13 | 2055.5 | 1743.57
858 | 2482 | 2269.31 | 2033.32 | 1726.32
859 | 2431.69 | 2224.76 | 1997.78 | 1697.3
860 | 2377.7 | 2178.24 | 1957.75 | 1663.13
861 | 2314.7 | 2128.05 | 1911.1 | 1622.83
862 | 2243.35 | 2070.7 | 1857.73 | 1577.08
863 | 2143.29 | 1986.36 | 1781.58 | 1514.08
864 | 2031.17 | 1888.62 | 1695.83 | 1442.53
865 | 1928.08 | 1795.03 | 1613.17 | 1372.81
866 | 1820.94 | 1699.1 | 1527.05 | 1300.73
867 | 1720.31 | 1605.73 | 1442.76 | 1231.75
868 | 1606.37 | 1503.29 | 1348.75 | 1155.49
869 | 1497.13 | 1402.71 | 1261.02 | 1081.58
870 | 1398.79 | 1314.5 | 1183.36 | 1014.58
871 | 1303.14 | 1226.96 | 1106.41 | 947.752
872 | 1214.11 | 1143 | 1033.65 | 885.477
873 | 1119.78 | 1053.01 | 954.123 | 819.08
874 | 1034.69 | 969.347 | 880.241 | 756.848
875 | 961.311 | 900.106 | 818.622 | 703.059
876 | 892.447 | 834.685 | 760.83 | 653.799
877 | 822.955 | 771.118 | 701.458 | 604.553
878 | 759.82 | 712.112 | 648.706 | 560.7
879 | 713.117 | 666.605 | 606.247 | 525.47
880 | 670.888 | 626.759 | 567.297 | 491.628
881 | 631.827 | 587.797 | 533.448 | 461.658
882 | 590.195 | 550.046 | 500.449 | 432.564
883 | 549.077 | 515.817 | 470.346 | 404.997
884 | 517.018 | 489.945 | 447.154 | 383.643
885 | 491.184 | 467.258 | 423.821 | 362.462
886 | 472.17 | 445.436 | 403.312 | 343.041
887 | 454.982 | 424.158 | 383.524 | 327.922
888 | 438.177 | 404.906 | 364.567 | 313.206
889 | 422.735 | 390.754 | 350.083 | 301.389
890 | 405.698 | 377.784 | 335.481 | 288.359
891 | 391.224 | 364.99 | 323.95 | 276.088
892 | 376.193 | 352.42 | 312.929 | 266.091
893 | 365.11 | 340.148 | 302.371 | 257.77
894 | 355.894 | 330.034 | 294.277 | 252.184
895 | 347.715 | 321.238 | 287.337 | 247.599
896 | 339.952 | 313.343 | 281.593 | 245.188
897 | 333.047 | 308.163 | 278.092 | 243.651
898 | 329.716 | 305.327 | 276.015 | 241.445
899 | 328.294 | 302.64 | 274.596 | 238.366
900 | 326.783 | 301.527 | 272.669 | 234.609
901 | 305.732 | 282.346 | 255.536 | 220.092
902 | 286.037 | 264.385 | 239.479 | 206.473
903 | 267.611 | 247.566 | 224.432 | 193.697
904 | 250.371 | 231.818 | 210.33 | 181.711
905 | 234.242 | 217.071 | 197.114 | 170.467
906 | 219.152 | 203.262 | 184.728 | 159.919
907 | 205.035 | 190.332 | 173.121 | 150.023
908 | 191.826 | 178.224 | 162.243 | 140.74
909 | 179.469 | 166.887 | 152.048 | 132.031
910 | 167.908 | 156.271 | 142.494 | 123.861
911 | 157.091 | 146.33 | 133.541 | 116.197
912 | 146.971 | 137.021 | 125.15 | 109.007
913 | 137.503 | 128.305 | 117.286 | 102.262
914 | 128.646 | 120.143 | 109.916 | 95.934
915 | 120.358 | 112.5 | 103.01 | 89.998
916 | 112.605 | 105.343 | 96.537 | 84.429
917 | 105.351 | 98.642 | 90.471 | 79.205
918 | 98.564 | 92.367 | 84.787 | 74.303
919 | 92.215 | 86.491 | 79.459 | 69.706
920 | 86.274 | 80.989 | 74.466 | 65.392
921 | 80.716 | 75.837 | 69.787 | 61.346
922 | 75.517 | 71.013 | 65.402 | 57.55
923 | 70.652 | 66.496 | 61.293 | 53.989
924 | 66.101 | 62.266 | 57.441 | 50.648
925 | 61.842 | 58.305 | 53.832 | 47.514
926 | 57.858 | 54.596 | 50.449 | 44.574
927 | 54.131 | 51.123 | 47.28 | 41.816
928 | 50.644 | 47.87 | 44.309 | 39.228
929 | 47.382 | 44.825 | 41.525 | 36.801
930 | 44.329 | 41.974 | 38.915 | 34.524
931 | 41.474 | 39.304 | 36.47 | 32.388
932 | 38.802 | 36.803 | 34.179 | 30.383
933 | 36.302 | 34.462 | 32.031 | 28.503
934 | 33.964 | 32.27 | 30.018 | 26.74
935 | 31.776 | 30.217 | 28.132 | 25.085
936 | 29.729 | 28.295 | 26.364 | 23.533
937 | 27.814 | 26.495 | 24.708 | 22.077
938 | 26.022 | 24.81 | 23.155 | 20.711
939 | 24.346 | 23.231 | 21.7 | 19.429
940 | 22.777 | 21.753 | 20.337 | 18.227
941 | 21.31 | 20.37 | 19.059 | 17.099
942 | 19.937 | 19.074 | 17.861 | 16.041
943 | 18.653 | 17.86 | 16.739 | 15.048
944 | 17.451 | 16.724 | 15.687 | 14.117
945 | 16.327 | 15.66 | 14.702 | 13.244
946 | 15.275 | 14.664 | 13.778 | 12.424
947 | 14.291 | 13.731 | 12.912 | 11.655
948 | 13.371 | 12.858 | 12.101 | 10.934
949 | 12.509 | 12.04 | 11.34 | 10.258
950 | 11.703 | 11.274 | 10.628 | 9.623
951 | 10.949 | 10.557 | 9.96 | 9.027
952 | 10.244 | 9.885 | 9.334 | 8.469
953 | 9.584 | 9.256 | 8.748 | 7.945
954 | 8.967 | 8.668 | 8.198 | 7.453
955 | 8.389 | 8.116 | 7.683 | 6.992
956 | 7.849 | 7.6 | 7.2 | 6.559
957 | 7.343 | 7.116 | 6.748 | 6.153
958 | 6.87 | 6.664 | 6.324 | 5.773
959 | 6.427 | 6.24 | 5.926 | 5.415
960 | 6.013 | 5.843 | 5.554 | 5.08
961 | 5.626 | 5.471 | 5.205 | 4.766
962 | 5.264 | 5.123 | 4.878 | 4.471
963 | 4.925 | 4.797 | 4.571 | 4.194
964 | 4.607 | 4.492 | 4.284 | 3.935
965 | 4.311 | 4.206 | 4.015 | 3.691
966 | 4.033 | 3.939 | 3.763 | 3.463
967 | 3.773 | 3.688 | 3.526 | 3.249
968 | 3.53 | 3.454 | 3.305 | 3.048
969 | 3.303 | 3.234 | 3.097 | 2.859
970 | 3.09 | 3.028 | 2.902 | 2.682
971 | 2.891 | 2.836 | 2.72 | 2.516
972 | 2.705 | 2.655 | 2.549 | 2.361
973 | 2.53 | 2.486 | 2.389 | 2.214
974 | 2.367 | 2.328 | 2.239 | 2.077
975 | 2.215 | 2.18 | 2.098 | 1.949
976 | 2.072 | 2.041 | 1.966 | 1.828
977 | 1.939 | 1.911 | 1.843 | 1.715
978 | 1.814 | 1.79 | 1.727 | 1.609
979 | 1.697 | 1.676 | 1.619 | 1.509
980 | 1.588 | 1.569 | 1.517 | 1.416
981 | 1.485 | 1.47 | 1.422 | 1.328
982 | 1.39 | 1.376 | 1.332 | 1.246
983 | 1.3 | 1.289 | 1.248 | 1.169
984 | 1.216 | 1.207 | 1.17 | 1.097
985 | 1.138 | 1.13 | 1.097 | 1.029
986 | 1.065 | 1.058 | 1.028 | 0.965
987 | 0.996 | 0.991 | 0.963 | 0.906
988 | 0.932 | 0.928 | 0.903 | 0.849
989 | 0.872 | 0.869 | 0.846 | 0.797
990 | 0.816 | 0.813 | 0.793 | 0.748
991 | 0.763 | 0.762 | 0.743 | 0.701
992 | 0.714 | 0.713 | 0.696 | 0.658
993 | 0.668 | 0.668 | 0.652 | 0.617
994 | 0.625 | 0.625 | 0.611 | 0.579
995 | 0.585 | 0.586 | 0.573 | 0.543
996 | 0.547 | 0.548 | 0.537 | 0.51
997 | 0.512 | 0.513 | 0.503 | 0.478
998 | 0.479 | 0.481 | 0.472 | 0.448
999 | 0.448 | 0.45 | 0.442 | 0.421
1000 | 0.419 | 0.422 | 0.414 | 0.395